## Rating Curve
Site: Foothill Drive
Curve Update Date: 2/22/16
Current Equation: Discharge = 5.63e-85 * Water Surface Elevation ^ 90.49
Column Definitions
Gauging Start (mm/dd/yy hh:mm) | Mountain Standard Time at start of stream gauging effort.
Gauging End (mm/dd/yy hh:mm) | Mountain Standard Time at end of gauging effort.
discharge (cms) | discharge in cubic meters per second.
Used in curve? | Boolean indicator of whether or not the discharge measurement was deemed appropriate for use in the rating curve.
ISO % Error | SonTek Flowtracker generated uncertainty calculation using the ISO method. See "discharge Uncertainty Calculations Using a SonTek FlowTracker" for calculation details.
Stats % Error | SonTek Flowtracker uncertainty calculation using the Statistical method. See "discharge Uncertainty Calculations Using a SonTek FlowTracker" for calculation details.
Start Stage Plate (cm) | Stage plate reading (cm) at the start of gauging effort. Note that stage plates are occasionally moved -- stage plate readings presented here are back corrected to correspond to most current stage plate.
End Stage Plate (cm) | Stage plate reading (cm) at the end of gauging effort. Note that stage plates are occasionally moved -- stage plate readings presented here are back corrected to correspond to most current stage plate.
Average Stage Plate (cm) | Average of start and end stage plate reading (cm).
Water Surface Elevation (m) | Water surface elevation (m) referenced to site specific 100m benchmark. See the accompanying readme file for benchmark locations and details.
Gauging Method | Stream gauging method.
Instrument | Gauging instrument used.
Field Technician | Technician responsible for stream gauging.
Transect Location | Gauging transect location. See the accompanying readme file for maps.
File Name | SonTek Flowtracker generated gauging summary file.
Notes | Salient field and data quality observations.
Gauging Start (mm/dd/yy hh:mm) | Gauging End (mm/dd/yy hh:mm) | discharge (cms) | Used in curve? | ISO % Error | Stats % Error | Start Stage Plate (cm) | End Stage Plate (cm) | Average Stage Plate (cm) | Water Surface Elevation (m) | Gauging Method | Instrument | Field Technician | Transect Location | File Name | Notes
2014-02-13 15:51 | 2014-02-13 16:21 | 0.0884 | yes | 3.6 | 4.4 | 32.221 | 30.721 | 31.471 | 8.3087 | Velocity Area Mid-Section Method | SonTek FlowTracker | Dave Eiriksson | Foothill Gauging Site | 140213FD.dis
2014-02-28 14:13 | 2014-02-28 14:55 | 0.0323 | yes | 3 | 5.2 | 27.221 | 27.221 | 27.221 | 8.2662 | Velocity Area Mid-Section Method | SonTek FlowTracker | Dave Eiriksson | Foothill Gauging Site | 140228.FD.dis
2014-03-27 09:37 | 2014-03-27 10:32 | 0.128 | yes | 2.8 | 3.4 | 32.221 | 37.721 | 34.971 | 8.3437 | Velocity Area Mid-Section Method | SonTek FlowTracker | Dave Eiriksson | Foothill Gauging Site | 140327.FD.dis
2014-04-18 11:41 | 2014-04-18 12:22 | 0.0735 | yes | 2.6 | 2 | 33.721 | 33.221 | 33.471 | 8.3287 | Velocity Area Mid-Section Method | SonTek FlowTracker | Dave Eiriksson | Foothill Gauging Site | 140418.FD.dis
2014-04-29 12:26 | 2014-04-29 13:00 | 0.0774 | yes | 2.7 | 2.4 | 32.721 | 32.721 | 32.721 | 8.3212 | Velocity Area Mid-Section Method | SonTek FlowTracker | Dave Eiriksson | Foothill Gauging Site | 140429.FD.dis
2014-05-12 10:40 | 2014-05-12 11:13 | 0.0538 | yes | 2.8 | 2.9 | 29.721 | 26.221 | 27.971 | 8.2737 | Velocity Area Mid-Section Method | SonTek FlowTracker | Dave Eiriksson | Foothill Gauging Site | 140512.FD.dis
2014-05-19 14:15 | 2014-05-19 14:34 | 0.0579 | yes | 3.6 | 3.8 | 29.221 | 28.721 | 28.971 | 8.2837 | Velocity Area Mid-Section Method | SonTek FlowTracker | Dave Eiriksson | Foothill Gauging Site | 140519.FD.dis
2014-05-29 08:33 | 2014-05-29 09:02 | 0.0534 | yes | 3.2 | 2.5 | 27.721 | 27.721 | 27.721 | 8.2712 | Velocity Area Mid-Section Method | SonTek FlowTracker | Dave Eiriksson | Foothill Gauging Site | 140529.FD.dis
2014-05-29 14:08 | 2014-05-29 14:38 | 0.0523 | yes | 2.9 | 2.5 | 27.721 | 27.721 | 27.721 | 8.2712 | Velocity Area Mid-Section Method | SonTek FlowTracker | Dave Eiriksson | Foothill Gauging Site | 140529B.FD.dis
2014-06-30 13:41 | 2014-06-30 14:37 | 0.0324 | yes | 3.5 | 9.9 | 24.721 | 24.721 | 24.721 | 8.2412 | Velocity Area Mid-Section Method | SonTek FlowTracker | Dave Eiriksson | Foothill Gauging Site | 140630.FD.dis
2014-08-15 13:19 | 2014-08-15 13:44 | 0.0153 | yes | 3.2 | 4.3 | 22.221 | 22.221 | 22.221 | 8.2162 | Velocity Area Mid-Section Method | SonTek FlowTracker | Dave Eiriksson | Foothill Gauging Site | 140815.FD.dis
2014-09-11 13:00 | 2014-09-11 13:24 | 0.023 | yes | 3.1 | 2.4 | 16.221 | 16.221 | 16.221 | 8.1562 | Velocity Area Mid-Section Method | SonTek FlowTracker | Dave Eiriksson | Foothill Gauging Site | 140911.FD.dis | BIG FLOOD ON 9/8 changed channel and mayhave altered rating curve.
2014-10-16 15:01 | 2014-10-16 15:28 | 0.0206 | yes | 3.5 | 5.2 | 19.221 | 19.221 | 19.221 | 8.1862 | Velocity Area Mid-Section Method | SonTek FlowTracker | Dave Eiriksson | Foothill Gauging Site | 141016.FD.dis
2015-03-04 13:31 | 2015-03-04 13:53 | 0.028 | yes | 5.9 | 10.1 | 22.221 | 21.721 | 21.971 | 8.2137 | Velocity Area Mid-Section Method | SonTek FlowTracker | Dave Eiriksson | Foothill Gauging Site | 150304.FD.dis
2015-03-24 13:21 | 2015-03-24 13:34 | 0.0103 | yes | 3.6 | 4.6 | 15.721 | 15.221 | 15.471 | 8.1487 | Velocity Area Mid-Section Method | SonTek FlowTracker | Dave Eiriksson | Foothill Gauging Site | 150324B.FD.dis
2015-03-25 12:09 | 2015-03-25 12:31 | 0.0127 | yes | 3.8 | 2.5 | 15.721 | 15.721 | 15.721 | 8.1512 | Velocity Area Mid-Section Method | SonTek FlowTracker | Dave Eiriksson | Foothill Gauging Site | 150325.FD.dis
2015-04-15 15:20 | 2015-04-15 15:43 | 0.0769 | yes | 3.5 | 3.6 | 29.221 | 29.221 | 29.221 | 8.2862 | Velocity Area Mid-Section Method | SonTek FlowTracker | Dave Eiriksson | Foothill Gauging Site | 150415.FD.dis | Very difficult to get good stage reading. +/- 1 or 2 cm
2015-04-17 09:42 | 2015-04-17 10:04 | 0.0828 | yes | 3.6 | 3.3 | 30.221 | 30.221 | 30.221 | 8.2962 | Velocity Area Mid-Section Method | SonTek FlowTracker | Dave Eiriksson | Foothill Gauging Site | 150417.FD.dis | Very difficult to get good stage reading. +/- 1 or 2 cm
2015-05-18 14:33 | 2015-05-18 14:51 | 0.3663 | yes | 4.1 | 3.5 | 45.221 | 45.221 | 45.221 | 8.4462 | Velocity Area Mid-Section Method | SonTek FlowTracker | Dave Eiriksson | Foothill Gauging Site | 150518.FD.dis | Very difficult to get good stage reading. +/- 2 cm
2015-05-21 14:49 | 2015-05-21 15:07 | 0.3193 | yes | 3.8 | 3.1 | 39.721 | 39.721 | 39.721 | 8.3912 | Velocity Area Mid-Section Method | SonTek FlowTracker | Dave Eiriksson | Foothill Gauging Site | 150521.FD.dis | Very difficult to get good stage reading. +/- 2 cm
2015-06-09 14:16 | 2015-06-09 14:34 | 0.0702 | yes | 4 | 7 | 24.721 | 24.721 | 24.721 | 8.2412 | Velocity Area Mid-Section Method | SonTek FlowTracker | Dave Eiriksson | Foothill Gauging Site | 150609.FD.dis | Installed new stage plate on 7/2. All stage plate readings are corrected to corresond with this stage plate
2015-06-19 11:38 | 2015-06-19 12:05 | 0.0673 | yes | 3.5 | 2.9 | 25.221 | 25.221 | 25.221 | 8.2462 | Velocity Area Mid-Section Method | SonTek FlowTracker | Simone Jackson | Foothill Gauging Site | 150619.FD.dis
2015-08-25 13:05 | 2015-08-25 13:27 | 0.0167 | yes | 3.9 | 5 | 16.4592 | 16.4592 | 16.4592 | 8.1586 | Velocity Area Mid-Section Method | SonTek FlowTracker | Brett Boyer | Foothill Gauging Site | 150825.FD.dis
2015-09-29 14:39 | 2015-09-29 15:18 | 0.0162 | yes | 3.4 | 4.2 | 15.24 | 15.24 | 15.24 | 8.1464 | Velocity Area Mid-Section Method | SonTek FlowTracker | Dave Eiriksson | Foothill Gauging Site | 150929.FD.dis
2015-11-05 15:20 | 2015-05-11 15:42 | 0.0222 | yes | 3.7 | 6.2 | 18.5928 | 18.5928 | 18.5928 | 8.1891 | Velocity Area Mid-Section Method | SonTek FlowTracker | Brett Boyer | Foothill Gauging Site | 151105.FD.dis
2016-01-20 14:45 | 2016-01-20 15:08 | 0.0401 | yes | 3.5 | 5.1 | 22.2504 | 22.2504 | 22.2504 | 8.2165 | Velocity Area Mid-Section Method | SonTek FlowTracker | Brett Boyer | Foothill Gauging Site | 160120.FD.dis